## SOLO+42
Avrame SOLO+ 42 ¦ V1.1 ¦ 12-Dec-2021 | [7 empty] | IMPERIAL
DETAIL GROUP | DETAIL / LOCATION | TYPE | MATERIAL (imperial) | QTY | UNIT | UNIT PRICE | SUM | METRIC
MATERIAL SUM (SHOPPING LIST)
Avrame SOLO+ 42 |  | Timber | Batten 2" x 2" x min length 10' | 394 | ft | 0 | 0
|  |  | Siding | 944 | ft² | 0 | 0
|  |  | OSB-3 1/2" | 944 | ft² | 0 | 0
|  |  | OSB-3 1" | 220 | ft² | 0 | 0
|  |  | Timber (C24) 2" x 6" x 18' | 43 | pcs | 0 | 0
|  |  | Timber (C24) 2" x 6" x 12' | 22 | pcs | 0 | 0
|  | Fastening | Angle connector 1 1/2" x 1 1/2" x 1 1/2" | 0 | pcs | 0 | 0
|  |  | Angle connector 4" x 4" x 3" | 10 | pcs | 0 | 0
|  |  | Angle connector 2" x 2" x 4" | 42 | pcs | 0 | 0
|  |  | Angle connector screw #6 x 1 1/2" | 624 | pcs | 0 | 0
|  |  | Bolt (C3) 3/8" x 5" | 24 | pcs | 0 | 0
|  |  | Concrete screw 3/8" x 5" | 24 | pcs | 0 | 0
|  |  | Construction screw 10" x 4" | 425 | pcs | 0 | 0
|  |  | Nail (C3) #11 x 2-1/2’’ | 2545 | pcs | 0 | 0
|  |  | Nail (C3) #9 x 3" | 1175 | pcs | 0 | 0
|  |  | Nail plate 7" x 4 1/8" | 18 | pcs | 0 | 0
|  |  | Nail plate 5" x 13/16" | 24 | pcs | 0 | 0
|  |  | Nut (C3) 3/8" | 24 | pcs | 0 | 0
|  |  | Washer (C3) 3/8" | 24 | pcs | 0 | 0
|  | Hydro isolation | Bitumen hydro isolation tape W8" | 8 | ft | 0 | 0
|  | Insulation | Insulation Material in batts 4" | 905 | ft² | 0 | 0
|  |  | Insulation Material in batts 2" | 905 | ft² | 0 | 0
|  |  | Tape for vapour barrier | 230 | ft | 0 | 0
|  |  | Vapour barrier | 905 | ft² | 0 | 0
|  | Other | Rodent Wire Mesh | 237 | ft² | 0 | 0
|  | Roof | Preferred roof covering | 571 | ft² | 0 | 0
[6 empty] | TOTAL: | 0
MATERIAL SPLIT BY DETAIL OR LOCATION
Structure | A-frames, dormer | Timber | Timber (C24) 2" x 6" x 18' | 43 | pcs
|  |  | Timber (C24) 2" x 6" x 12' | 22 | pcs
| SD-1 | Fastening | Angle connector 2" x 2" x 4" | 24 | pcs
|  | Fastening | Concrete screw 3/8" x 5" | 24 | pcs
|  | Fastening | Nail (C3) #9 x 3" | 155 | pcs
|  | Fastening | Bolt (C3) 3/8" x 5" | 24 | pcs
|  | Fastening | Washer (C3) 3/8" | 24 | pcs
|  | Fastening | Nut (C3) 3/8" | 24 | pcs
| SD-2 | Fastening | Construction screw 10" x 4" | 132 | pcs
| SD-3 | Fastening | Angle connector 2" x 2" x 4" | 6 | pcs
|  | Fastening | Angle connector 4" x 4" x 3" | 4 | pcs
|  | Fastening | Angle connector screw #6 x 1 1/2" | 96 | pcs
|  | Fastening | Construction screw 10" x 4" | 16 | pcs
| SD-4 | Fastening | Angle connector 4" x 4" x 3" | 6 | pcs
|  | Fastening | Angle connector screw #6 x 1 1/2" | 24 | pcs
|  | Fastening | Construction screw 10" x 4" | 32 | pcs
| SD-5 - SD-8 | Fastening | Angle connector screw #6 x 1 1/2" | 216 | pcs
|  | Fastening | Nail (C3) #9 x 3" | 420 | pcs
|  | Fastening | Nail plate 7" x 4 1/8" | 18 | pcs
| SD-8 | Fastening | Construction screw 10" x 4" | 24 | pcs
| SD-9 - SD-17 | Fastening | Construction screw 10" x 4" | 165 | pcs
| F-1 | Fastening | Construction screw 10" x 4" | 48 | pcs
|  | Fastening | Angle connector screw #6 x 1 1/2" | 96 | pcs
|  | Fastening | Angle connector 2" x 2" x 4" | 12 | pcs
| F-2 | Fastening | Angle connector screw #6 x 1 1/2" | 192 | pcs
|  | Fastening | Nail plate 5" x 13/16" | 24 | pcs
|  | Fastening | Construction screw 10" x 4" | 8 | pcs
| Foundation | Hydro isolation | Bitumen hydro isolation tape W8" | 8 | ft
| Floor | Other | Rodent Wire Mesh | 237 | ft²
| Floor | Insulation | Vapour barrier | 151 | ft²
| Walls/Roof | Insulation | Vapour barrier | 754 | ft²
| Walls/Roof | Insulation | Tape for vapour barrier | 230 | ft
| Floor | Insulation | Insulation Material in batts 2" | 205 | ft²
| Floor | Insulation | Insulation Material in batts 4" | 205 | ft²
| Walls/Roof | Insulation | Insulation Material in batts 2" | 700 | ft²
| Walls/Roof | Insulation | Insulation Material in batts 4" | 700 | ft²
| Roof | Roof | Preferred roof covering | 571 | ft²
Inside | OSB-3 22 mm | Fastening | Nail (C3) #11 x 2-1/2’’ | 245 | pcs
| Cladding 18 mm | Fastening | Nail (C3) #11 x 2-1/2’’ | 800 | pcs
Outside | OSB-3 12 mm | Fastening | Nail (C3) #11 x 2-1/2’’ | 850 | pcs
| Batten 30x45 mm | Fastening | Nail (C3) #9 x 3" | 300 | pcs
| Batten 30x45 mm | Fastening | Nail (C3) #9 x 3" | 300 | pcs
| Cladding 18 mm | Fastening | Nail (C3) #11 x 2-1/2’’ | 450 | pcs
| Boards 18 mm | Fastening | Nail (C3) #11 x 2-1/2’’ | 200 | pcs
Inside | Underfloor | Timber | OSB-3 1/2" | 205 | ft²
| 1st Floor | Timber | OSB-3 1" | 130 | ft²
| Loft | Timber | OSB-3 1" | 90 | ft²
| Inside walls | Timber | Siding | 668 | ft²
Outside | Roofing | Timber | OSB-3 1/2" | 539 | ft²
| Walls | Timber | OSB-3 1/2" | 200 | ft²
| Walls | Timber | Batten 2" x 2" x min length 10' | 394 | ft
| Walls | Timber | Siding | 200 | ft²
| Soffit | Timber | Siding | 76 | ft²