## SOLO+75
Avrame SOLO+ 75 ¦ V1.1 ¦ 12-Dec-2021 | [7 empty] | IMPERIAL
DETAIL GROUP | DETAIL / LOCATION | TYPE | MATERIAL (imperial) | QTY | UNIT | UNIT PRICE | SUM | METRIC
MATERIAL SUM (SHOPPING LIST)
Avrame SOLO+ 75 |  | Timber | Batten 2" x 2" x min length 10' | 591 | ft | 0 | 0
|  |  | Siding | 1594 | ft² | 0 | 0
|  |  | OSB-3 1/2" | 1520 | ft² | 0 | 0
|  |  | OSB-3 1" | 399 | ft² | 0 | 0
|  |  | Timber (C24) 2" x 6" x 18' | 60 | pcs | 0 | 0
|  |  | Timber (C24) 2" x 6" x 12' | 60 | pcs | 0 | 0
|  | Fastening | Angle connector 1 1/2" x 1 1/2" x 1 1/2" | 3 | pcs | 0 | 0
|  |  | Angle connector 4" x 4" x 3" | 33 | pcs | 0 | 0
|  |  | Angle connector 2" x 2" x 4" | 76 | pcs | 0 | 0
|  |  | Angle connector screw #6 x 1 1/2" | 1456 | pcs | 0 | 0
|  |  | Bolt (C3) 3/8" x 5" | 36 | pcs | 0 | 0
|  |  | Concrete screw 3/8" x 5" | 36 | pcs | 0 | 0
|  |  | Construction screw 10" x 4" | 614 | pcs | 0 | 0
|  |  | Nail (C3) #11 x 2-1/2’’ | 4400 | pcs | 0 | 0
|  |  | Nail (C3) #9 x 3" | 1722 | pcs | 0 | 0
|  |  | Nail plate 7" x 4 1/8" | 34 | pcs | 0 | 0
|  |  | Nail plate 5" x 13/16" | 32 | pcs | 0 | 0
|  |  | Nut (C3) 3/8" | 36 | pcs | 0 | 0
|  |  | Washer (C3) 3/8" | 36 | pcs | 0 | 0
|  | Hydro isolation | Bitumen hydro isolation tape W8" | 10 | ft | 0 | 0
|  | Insulation | Insulation Material in batts 4" | 1487 | ft² | 0 | 0
|  |  | Insulation Material in batts 2" | 1487 | ft² | 0 | 0
|  |  | Tape for vapour barrier | 361 | ft | 0 | 0
|  |  | Vapour barrier | 1455 | ft² | 0 | 0
|  | Other | Rodent Wire Mesh | 431 | ft² | 0 | 0
|  | Roof | Preferred roof covering | 980 | ft² | 0 | 0
[6 empty] | TOTAL: | 0
SPLIT BY DETAIL OR LOCATION
Structure | A-frames, dormer, internal wall | Timber | Timber (C24) 2" x 6" x 18' | 60 | pcs
|  |  | Timber (C24) 2" x 6" x 12' | 60 | pcs
| SD-1, SD-2 | Fastening | Angle connector 2" x 2" x 4" | 36 | pcs
|  | Fastening | Concrete screw 3/8" x 5" | 36 | pcs
|  | Fastening | Nail (C3) #9 x 3" | 270 | pcs
|  | Fastening | Bolt (C3) 3/8" x 5" | 36 | pcs
|  | Fastening | Washer (C3) 3/8" | 36 | pcs
|  | Fastening | Nut (C3) 3/8" | 36 | pcs
| SD-3 | Fastening | Construction screw 10" x 4" | 192 | pcs
| SD-4 | Fastening | Angle connector 2" x 2" x 4" | 6 | pcs
|  | Fastening | Angle connector screw #6 x 1 1/2" | 96 | pcs
|  | Fastening | Angle connector 4" x 4" x 3" | 4 | pcs
|  | Fastening | Construction screw 10" x 4" | 16 | pcs
| SD-5 | Fastening | Construction screw 10" x 4" | 32 | pcs
|  | Fastening | Angle connector screw #6 x 1 1/2" | 24 | pcs
|  | Fastening | Angle connector 4" x 4" x 3" | 6 | pcs
| SD-6 - SD-9 | Fastening | Angle connector screw #6 x 1 1/2" | 380 | pcs
|  | Fastening | Nail (C3) #9 x 3" | 655 | pcs
|  | Fastening | Angle connector 1 1/2" x 1 1/2" x 1 1/2" | 3 | pcs
|  | Fastening | Nail plate 7" x 4 1/8" | 32 | pcs
| SD-10 - SD-19 | Fastening | Construction screw 10" x 4" | 165 | pcs
| F-1 | Fastening | Construction screw 10" x 4" | 88 | pcs
|  | Fastening | Angle connector screw #6 x 1 1/2" | 176 | pcs
|  | Fastening | Angle connector 2" x 2" x 4" | 22 | pcs
| F-2 | Fastening | Angle connector screw #6 x 1 1/2" | 380 | pcs
|  | Fastening | Angle connector 2" x 2" x 4" | 12 | pcs
|  | Fastening | Nail plate 5" x 13/16" | 32 | pcs
| VD-1 | Fastening | Angle connector 4" x 4" x 3" | 2 | pcs
|  | Fastening | Angle connector screw #6 x 1 1/2" | 20 | pcs
|  | Fastening | Construction screw 10" x 4" | 6 | pcs
| VD-2 | Fastening | Nail (C3) #9 x 3" | 36 | pcs
| VD-3, VD-3.1 | Fastening | Nail (C3) #9 x 3" | 16 | pcs
|  | Fastening | Nail plate 7" x 4 1/8" | 2 | pcs
|  | Fastening | Angle connector screw #6 x 1 1/2" | 40 | pcs
| SB | Fastening | Nail (C3) #9 x 3" | 70 | pcs
|  | Fastening | Construction screw 10" x 4" | 25 | pcs
| VD-4 - VD-8 | Fastening | Construction screw 10" x 4" | 60 | pcs
|  | Fastening | Nail (C3) #9 x 3" | 40 | pcs
| VD-9, VD-10 | Fastening | Construction screw 10" x 4" | 10 | pcs
|  | Fastening | Nail (C3) #9 x 3" | 35 | pcs
|  | Fastening | Angle connector 4" x 4" x 3" | 5 | pcs
|  | Fastening | Angle connector screw #6 x 1 1/2" | 80 | pcs
| VD-11 - VD-14 | Fastening | Angle connector 4" x 4" x 3" | 16 | pcs
|  | Fastening | Angle connector screw #6 x 1 1/2" | 260 | pcs
| VD-15 | Fastening | Construction screw 10" x 4" | 20 | pcs
| Foundation | Hydro isolation | Bitumen hydro isolation tape W8" | 10 | ft
| Floor | Other | Rodent Wire Mesh | 431 | ft²
| Floor | Insulation | Vapour barrier | 270 | ft²
| Walls/Roof | Insulation | Vapour barrier | 1185 | ft²
| Walls/Roof | Insulation | Tape for vapour barrier | 361 | ft
| Floor | Insulation | Insulation Material in batts 2" | 356 | ft²
| Floor | Insulation | Insulation Material in batts 4" | 356 | ft²
| Walls/Roof | Insulation | Insulation Material in batts 2" | 1131 | ft²
| Walls/Roof | Insulation | Insulation Material in batts 4" | 1131 | ft²
| Roof | Roof | Preferred roof covering | 980 | ft²
Inside | OSB-3 12 mm | Fastening | Nail (C3) #11 x 2-1/2’’ | 500 | pcs
| OSB-3 22 mm | Fastening | Nail (C3) #11 x 2-1/2’’ | 300 | pcs
| OSB-3 22 mm | Fastening | Nail (C3) #11 x 2-1/2’’ | 150 | pcs
| Cladding 18 mm | Fastening | Nail (C3) #11 x 2-1/2’’ | 1500 | pcs
Outside | OSB-3 12 mm | Fastening | Nail (C3) #11 x 2-1/2’’ | 1200 | pcs
| Distance lath 30x45 mm | Fastening | Nail (C3) #9 x 3" | 300 | pcs
| Batten 30x45 mm | Fastening | Nail (C3) #9 x 3" | 300 | pcs
| Cladding 18 mm | Fastening | Nail (C3) #11 x 2-1/2’’ | 600 | pcs
| Boards 18 mm | Fastening | Nail (C3) #11 x 2-1/2’’ | 150 | pcs
Inside | Underfloor | Timber | OSB-3 1/2" | 399 | ft²
| 1st Floor | Timber | OSB-3 1" | 259 | ft²
| Loft | Timber | OSB-3 1" | 140 | ft²
| Inside walls | Timber | Siding | 1238 | ft²
Outside | Roofing | Timber | OSB-3 1/2" | 851 | ft²
| Walls | Timber | OSB-3 1/2" | 270 | ft²
| Walls | Timber | Batten 2" x 2" x min length 10' | 591 | ft
| Walls | Timber | Siding | 280 | ft²
| Soffit | Timber | Siding | 76 | ft²