## SOLO+100
Avrame SOLO+ 100 ¦ V1.1 ¦ 12-Dec-2021 | [7 empty] | IMPERIAL
DETAIL GROUP | DETAIL / LOCATION | TYPE | MATERIAL (metrics) | QTY | UNIT | UNIT PRICE | SUM | METRIC
MATERIAL SUM (SHOPPING LIST)
Avrame SOLO+ 100 |  | Timber | Batten 30 x 45 x min length 3000 mm | 65 | m | 0 | 0
|  |  | Cladding (min thickness 18 mm x min length 3000 mm) | 36 | m² | 0 | 0
|  |  | OSB-3 12 mm | 169 | m² | 0 | 0
|  |  | OSB-3 22 mm | 42 | m² | 0 | 0
|  |  | Timber (C24) 45 x 145 x 5100 mm | 84 | pcs | 0 | 0
|  |  | Timber (C24) 45 x 145 x 3600 mm | 76 | pcs | 0 | 0
|  | Fastening | Angle connector 40x40x40x3 mm | 3 | pcs | 0 | 0
|  |  | Angle connector 90x90x65x3 mm | 37 | pcs | 0 | 0
|  |  | Angle connector 94x50x50x3 mm | 78 | pcs | 0 | 0
|  |  | Angle connector screw 4,0x40 mm | 1428 | pcs | 0 | 0
|  |  | Bolt (C3) M 10x120 mm | 42 | pcs | 0 | 0
|  |  | Concrete screw 10x120 mm | 42 | pcs | 0 | 0
|  |  | Construction screw 5,0x100 mm | 724 | pcs | 0 | 0
|  |  | Nail (C3) 2,8x60 mm | 3460 | pcs | 0 | 0
|  |  | Nail (C3) 3,4x90 mm | 1968 | pcs | 0 | 0
|  |  | Nail plate 100x200 mm | 44 | pcs | 0 | 0
|  |  | Nail plate 40x160 mm | 24 | pcs | 0 | 0
|  |  | Nut (C3) M 10 | 42 | pcs | 0 | 0
|  |  | Washer (C3) M 10x25 | 42 | pcs | 0 | 0
|  | Hydro isolation | Bitumen hydro isolation tape W200mm | 4.2 | m | 0 | 0
|  | Insulation | Insulation Material in batts 100 mm | 165 | m² | 0 | 0
|  |  | Insulation Material in batts 50 mm | 165 | m² | 0 | 0
|  |  | Tape for vapour barrier | 130 | m | 0 | 0
|  |  | Vapour barrier | 165 | m² | 0 | 0
|  | Other | Rodent Wire Mesh | 51 | m² | 0 | 0
|  | Roof | Preferred roof covering | 111 | m² | 0 | 0
[6 empty] | TOTAL: | 0
SPLIT BY DETAIL OR LOCATION
Structure | A-frames, dormer, Internal wall | Timber | Timber (C24) 45 x 145 x 5100 mm | 84 | pcs
|  |  | Timber (C24) 45 x 145 x 3600 mm | 76 | pcs
| SD-1 | Fastening | Angle connector 94x50x50x3 mm | 42 | pcs
|  | Fastening | Concrete screw 10x120 mm | 42 | pcs
|  | Fastening | Nail (C3) 3,4x90 mm | 360 | pcs
|  | Fastening | Bolt (C3) M 10x120 mm | 42 | pcs
|  | Fastening | Washer (C3) M 10x25 | 42 | pcs
|  | Fastening | Nut (C3) M 10 | 42 | pcs
| SD-2 | Fastening | Construction screw 5,0x100 mm | 264 | pcs
| SD-3 | Fastening | Angle connector 94x50x50x3 mm | 6 | pcs
|  | Fastening | Angle connector 90x90x65x3 mm | 4 | pcs
|  | Fastening | Angle connector screw 4,0x40 mm | 96 | pcs
|  | Fastening | Construction screw 5,0x100 mm | 16 | pcs
| SD-4 | Fastening | Angle connector 90x90x65x3 mm | 6 | pcs
|  | Fastening | Angle connector screw 4,0x40 mm | 24 | pcs
|  | Fastening | Construction screw 5,0x100 mm | 32 | pcs
| SD-5 - SD-8 | Fastening | Angle connector screw 4,0x40 mm | 536 | pcs
|  | Fastening | Nail (C3) 3,4x90 mm | 845 | pcs
|  | Fastening | Angle connector 40x40x40x3 mm | 3 | pcs
|  | Fastening | Nail plate 100x200 mm | 42 | pcs
| SD-8 | Fastening | Construction screw 5,0x100 mm | 12 | pcs
| SD-9 - SD-17 | Fastening | Construction screw 5,0x100 mm | 150 | pcs
| SB-1 | Fastening | Nail (C3) 3,4x90 mm | 60 | pcs
| F-1 | Fastening | Construction screw 5,0x100 mm | 120 | pcs
|  | Fastening | Angle connector screw 4,0x40 mm | 240 | pcs
|  | Fastening | Angle connector 94x50x50x3 mm | 30 | pcs
| F-2 | Fastening | Angle connector screw 4,0x40 mm | 192 | pcs
|  | Fastening | Nail plate 40x160 mm | 24 | pcs
|  | Fastening | Construction screw 5,0x100 mm | 8 | pcs
| VD-1 | Fastening | Nail (C3) 3,4x90 mm | 16 | pcs
|  | Fastening | Nail plate 100x200 mm | 2 | pcs
|  | Fastening | Angle connector screw 4,0x40 mm | 40 | pcs
| VD-2 | Fastening | Nail (C3) 3,4x90 mm | 36 | pcs
| VD-3 | Fastening | Angle connector 90x90x65x3 mm | 2 | pcs
|  | Fastening | Angle connector screw 4,0x40 mm | 20 | pcs
|  | Fastening | Construction screw 5,0x100 mm | 6 | pcs
| VD-4 - VD-10 | Fastening | Construction screw 5,0x100 mm | 76 | pcs
|  | Fastening | Angle connector 90x90x65x3 mm | 4 | pcs
|  | Fastening | Angle connector screw 4,0x40 mm | 48 | pcs
|  | Fastening | Nail (C3) 3,4x90 mm | 16 | pcs
| VD-11 - VD-12 | Fastening | Construction screw 5,0x100 mm | 20 | pcs
|  | Fastening | Nail (C3) 3,4x90 mm | 35 | pcs
|  | Fastening | Angle connector 90x90x65x3 mm | 5 | pcs
|  | Fastening | Angle connector screw 4,0x40 mm | 40 | pcs
| VD-12 - VD-16 | Fastening | Angle connector 90x90x65x3 mm | 16 | pcs
|  | Fastening | Angle connector screw 4,0x40 mm | 192 | pcs
| VD-17 | Fastening | Construction screw 5,0x100 mm | 20 | pcs
| Foundation | Hydro isolation | Bitumen hydro isolation tape W200mm | 4.2 | m
| Floor | Other | Rodent Wire Mesh | 51 | m²
| Floor | Insulation | Vapour barrier | 35 | m²
| Walls/Roof | Insulation | Vapour barrier | 130 | m²
| Walls/Roof | Insulation | Tape for vapour barrier | 130 | m
| Floor | Insulation | Insulation Material in batts 50 mm | 40 | m²
| Floor | Insulation | Insulation Material in batts 100 mm | 40 | m²
| Walls/Roof | Insulation | Insulation Material in batts 50 mm | 125 | m²
| Walls/Roof | Insulation | Insulation Material in batts 100 mm | 125 | m²
| Roof | Roof | Preferred roof covering | 111 | m²
Inside | OSB-3 22 mm | Fastening | Nail (C3) 2,8x60 mm | 410 | pcs
| Cladding 18 mm | Fastening | Nail (C3) 2,8x60 mm | 1000 | pcs
Outside | OSB-3 12 mm | Fastening | Nail (C3) 2,8x60 mm | 1250 | pcs
| Distance lath 30x45 mm | Fastening | Nail (C3) 3,4x90 mm | 300 | pcs
| Batten 30x45 mm | Fastening | Nail (C3) 3,4x90 mm | 300 | pcs
| Cladding 18 mm | Fastening | Nail (C3) 2,8x60 mm | 600 | pcs
| Boards 18 mm | Fastening | Nail (C3) 2,8x60 mm | 200 | pcs
Inside | Underfloor | Timber | OSB-3 12 mm | 40 | m²
| 1st Floor | Timber | OSB-3 22 mm | 32 | m²
| Loft | Timber | OSB-3 22 mm | 10 | m²
| Inside walls | Timber | Cladding 18x120 mm | 120 | m²
Outside | Roofing | Timber | OSB-3 12 mm | 104 | m²
| Walls | Timber | OSB-3 12 mm | 25 | m²
| Walls | Timber | Batten 30 x 45 x min length 3000 mm | 65 | m
| Walls | Timber | Cladding (min thickness 18 mm x min length 3000 mm) | 26 | m²
| Soffit | Timber | Cladding (min thickness 18 mm x min length 3000 mm) | 10 | m²