## SOLO+42
Avrame SOLO+ 42 ¦ V1.1 ¦ 12-Dec-2021 | [7 empty] | IMPERIAL
DETAIL GROUP | DETAIL / LOCATION | TYPE | MATERIAL (metrics) | QTY | UNIT | UNIT PRICE | SUM | METRIC
MATERIAL SUM (SHOPPING LIST)
Avrame SOLO+ 42 |  | Timber | Batten 30 x 45 x min length 3000 mm | 120 | m | 0 | 0
|  |  | Cladding (min thickness 18 mm x min length 3000 mm) | 87.5 | m² | 0 | 0
|  |  | OSB-3 12 mm | 87.5 | m² | 0 | 0
|  |  | OSB-3 22 mm | 20.3 | m² | 0 | 0
|  |  | Timber (C24) 45 x 145 x 5100 mm | 43 | pcs | 0 | 0
|  |  | Timber (C24) 45 x 145 x 3600 mm | 22 | pcs | 0 | 0
|  | Fastening | Angle connector 40x40x40x3 mm | 0 | pcs | 0 | 0
|  |  | Angle connector 90x90x65x3 mm | 10 | pcs | 0 | 0
|  |  | Angle connector 94x50x50x3 mm | 42 | pcs | 0 | 0
|  |  | Angle connector screw 4,0x40 mm | 624 | pcs | 0 | 0
|  |  | Bolt (C3) M 10x120 mm | 24 | pcs | 0 | 0
|  |  | Concrete screw 10x120 mm | 24 | pcs | 0 | 0
|  |  | Construction screw 5,0x100 mm | 425 | pcs | 0 | 0
|  |  | Nail (C3) 2,8x60 mm | 2545 | pcs | 0 | 0
|  |  | Nail (C3) 3,4x90 mm | 1175 | pcs | 0 | 0
|  |  | Nail plate 100x200 mm | 18 | pcs | 0 | 0
|  |  | Nail plate 40x160 mm | 24 | pcs | 0 | 0
|  |  | Nut (C3) M 10 | 24 | pcs | 0 | 0
|  |  | Washer (C3) M 10x25 | 24 | pcs | 0 | 0
|  | Hydro isolation | Bitumen hydro isolation tape W200mm | 2.4 | m | 0 | 0
|  | Insulation | Insulation Material in batts 100 mm | 84 | m² | 0 | 0
|  |  | Insulation Material in batts 50 mm | 84 | m² | 0 | 0
|  |  | Tape for vapour barrier | 70 | m | 0 | 0
|  |  | Vapour barrier | 84 | m² | 0 | 0
|  | Other | Rodent Wire Mesh | 22 | m² | 0 | 0
|  | Roof | Preferred roof covering | 53 | m² | 0 | 0
[6 empty] | TOTAL: | 0
MATERIAL SPLIT BY DETAIL OR LOCATION
Structure | A-frames, dormer | Timber | Timber (C24) 45 x 145 x 5100 mm | 43 | pcs | 43 | pcs
|  |  | Timber (C24) 45 x 145 x 3600 mm | 22 | pcs | 22 | pcs
| SD-1 | Fastening | Angle connector 94x50x50x3 mm | 24 | pcs | 24 | pcs
|  | Fastening | Concrete screw 10x120 mm | 24 | pcs | 24 | pcs
|  | Fastening | Nail (C3) 3,4x90 mm | 155 | pcs | 155 | pcs
|  | Fastening | Bolt (C3) M 10x120 mm | 24 | pcs | 24 | pcs
|  | Fastening | Washer (C3) M 10x25 | 24 | pcs | 24 | pcs
|  | Fastening | Nut (C3) M 10 | 24 | pcs | 24 | pcs
| SD-2 | Fastening | Construction screw 5,0x100 mm | 132 | pcs | 132 | pcs
| SD-3 | Fastening | Angle connector 94x50x50x3 mm | 6 | pcs | 6 | pcs
|  | Fastening | Angle connector 90x90x65x3 mm | 4 | pcs | 4 | pcs
|  | Fastening | Angle connector screw 4,0x40 mm | 96 | pcs | 96 | pcs
|  | Fastening | Construction screw 5,0x100 mm | 16 | pcs | 16 | pcs
| SD-4 | Fastening | Angle connector 90x90x65x3 mm | 6 | pcs | 6 | pcs
|  | Fastening | Angle connector screw 4,0x40 mm | 24 | pcs | 24 | pcs
|  | Fastening | Construction screw 5,0x100 mm | 32 | pcs | 32 | pcs
| SD-5 - SD-8 | Fastening | Angle connector screw 4,0x40 mm | 216 | pcs | 216 | pcs
|  | Fastening | Nail (C3) 3,4x90 mm | 420 | pcs | 420 | pcs
|  | Fastening | Nail plate 100x200 mm | 18 | pcs | 18 | pcs
| SD-8 | Fastening | Construction screw 5,0x100 mm | 24 | pcs | 24 | pcs
| SD-9 - SD-17 | Fastening | Construction screw 5,0x100 mm | 165 | pcs | 165 | pcs
| F-1 | Fastening | Construction screw 5,0x100 mm | 48 | pcs | 48 | pcs
|  | Fastening | Angle connector screw 4,0x40 mm | 96 | pcs | 96 | pcs
|  | Fastening | Angle connector 94x50x50x3 mm | 12 | pcs | 12 | pcs
| F-2 | Fastening | Angle connector screw 4,0x40 mm | 192 | pcs | 192 | pcs
|  | Fastening | Nail plate 40x160 mm | 24 | pcs | 24 | pcs
|  | Fastening | Construction screw 5,0x100 mm | 8 | pcs | 8 | pcs
| Foundation | Hydro isolation | Bitumen hydro isolation tape W200mm | 2.4 | m | 2.4 | m
| Floor | Other | Rodent Wire Mesh | 22 | m² | 22 | m²
| Floor | Insulation | Vapour barrier | 14 | m² | 14 | m²
| Walls/Roof | Insulation | Vapour barrier | 70 | m² | 70 | m²
| Walls/Roof | Insulation | Tape for vapour barrier | 70 | m | 70 | m
| Floor | Insulation | Insulation Material in batts 50 mm | 19 | m² | 19 | m²
| Floor | Insulation | Insulation Material in batts 100 mm | 19 | m² | 19 | m²
| Walls/Roof | Insulation | Insulation Material in batts 50 mm | 65 | m² | 65 | m²
| Walls/Roof | Insulation | Insulation Material in batts 100 mm | 65 | m² | 65 | m²
| Roof | Roof | Preferred roof covering | 53 | m² | 53 | m²
Inside | OSB-3 22 mm | Fastening | Nail (C3) 2,8x60 mm | 245 | pcs | 245 | pcs
| Cladding 18 mm | Fastening | Nail (C3) 2,8x60 mm | 800 | pcs | 800 | pcs
Outside | OSB-3 12 mm | Fastening | Nail (C3) 2,8x60 mm | 850 | pcs | 850 | pcs
| Batten 30x45 mm | Fastening | Nail (C3) 3,4x90 mm | 300 | pcs | 300 | pcs
| Batten 30x45 mm | Fastening | Nail (C3) 3,4x90 mm | 300 | pcs | 300 | pcs
| Cladding 18 mm | Fastening | Nail (C3) 2,8x60 mm | 450 | pcs | 450 | pcs
| Boards 18 mm | Fastening | Nail (C3) 2,8x60 mm | 200 | pcs | 200 | pcs
Inside | Underfloor | Timber | OSB-3 12 mm | 19 | m² | 19 | m²
| 1st Floor | Timber | OSB-3 22 mm | 12 | m² | 12 | m²
| Loft | Timber | OSB-3 22 mm | 8.3 | m² | 8.3 | m²
| Inside walls | Timber | Cladding (min thickness 18 mm x min length 3000 mm) | 62 | m² | 62 | m²
Outside | Roofing | Timber | OSB-3 12 mm | 50 | m² | 50 | m²
| Walls | Timber | OSB-3 12 mm | 18.5 | m² | 18.5 | m²
| Walls | Timber | Batten 30 x 45 x min length 3000 mm | 120 | m | 120 | m
| Walls | Timber | Cladding (min thickness 18 mm x min length 3000 mm) | 18.5 | m² | 18.5 | m²
| Soffit | Timber | Cladding (min thickness 18 mm x min length 3000 mm) | 7 | m² | 7 | m²